## Specs
Input voltage | 3V to 4.5V | 3 AA batteries
vibration motors | 2 | PWM 7 steps + off
IR coms | 1 Tx/Rx pair | 38kHz 8N1 2994 baud
RGB leds | 4 tripplets | 2 bit PWM per color + 2 bit blink per led
Shitty addon | 1 | Wired but not populated or used in current firmware
Badgebus | 1 | Wired but not populated or used in current firmware
Micro | 1 | PIC16F15355

## BOM
[5 empty] | 55 |  | 10.0306 | 551.683 | < parts only see total below for other supplies
Item | price per unit | pcs per unit |  |  | Q |  | extended | link
Pager motors | 23.88 | 100 | 0.2388 | 2 | 2 | 110 | 0.4776
PIC | 26.01 | 25 | 1.0404 | 1 | 1 | 55 | 1.0404 | https://www.digikey.com/product-detail/en/microchip-technology/PIC16F15355-I-SS/PIC16F15355-I-SS-ND/6244561
RGB led | 79.94 | 100 | 0.7994 | 4 | 4 | 220 | 3.1976 | https://www.digikey.com/product-detail/en/sunled/XZMDKCBDDG45S-9/1497-1257-1-ND/5169746
googly eyes 1cm | 2.54 | 100 | 0.0254 | 2 | 2 | 110 | 0.0508
10.2k R | 0.6 | 100 | 0.006 | 11 | 11 | 605 | 0.066 | https://www.digikey.com/product-detail/en/yageo/RC0603FR-0710K2L/311-10.2KHRCT-ND/729830
200 R | 0.69 | 100 | 0.0069 | 4 | 4 | 220 | 0.0276 | https://www.digikey.com/product-detail/en/stackpole-electronics-inc/RMCF0603FT200R/RMCF0603FT200RCT-ND/1942972
100 R | 0.69 | 100 | 0.0069 | 8 | 8 | 440 | 0.0552 | https://www.digikey.com/product-detail/en/stackpole-electronics-inc/RMCF0603FT100R/RMCF0603FT100RCT-ND/1942965
diode | 0.92 | 10 | 0.092 |  |  | 0 | 0 | https://www.digikey.com/product-detail/en/taiwan-semiconductor-corporation/LS4148-L1G/LS4148L1GCT-ND/7357787
N Fet | 10.98 | 100 | 0.1098 | 3 | 3 | 165 | 0.3294 | https://www.digikey.com/product-detail/en/rohm-semiconductor/RK7002BMT116/RK7002BMT116CT-ND/5042538
IR led | 0.19 | 1 | 0.19 | 1 | 1 | 55 | 0.19 | https://www.digikey.com/product-detail/en/tt-electronics-optek-technology/OP181/365-1982-1-ND/5225747
20 R 1206 | 0.52 | 10 | 0.052 | 1 | 1 | 55 | 0.052 | https://www.digikey.com/product-detail/en/stackpole-electronics-inc/RNCP1206FTD20R0/RNCP1206FTD20R0CT-ND/2240645
IR sensor | 16.88 | 25 | 0.6752 | 1 | 1 | 55 | 0.6752 | https://www.digikey.com/product-detail/en/vishay-semiconductor-opto-division/TSSP58038/TSSP58038-ND/4695717 | https://www.digikey.com/product-detail/en/vishay-semiconductor-opto-division/TSOP38538/TSOP38538-ND/4695639
Shitty conn | 5.48 | 10 | 0.548 | 1 | 0 | 0 | 0 | https://www.digikey.com/product-detail/en/sullins-connector-solutions/PPPC022LFBN-RC/S7105-ND/810242
Badge bus | 6.38 | 10 | 0.638 | 1 | 0 | 0 | 0 | https://www.digikey.com/product-detail/en/amphenol-fci/10120045-401LF/609-5015-1-ND/5731726
battery holder | 0.5 | 1 | 0.5 | 1 | 1 | 55 | 0.5
fur | 26.95 | 50 | 0.539 | 1 | 1 | 55 | 0.539 | https://www.etsy.com/listing/593695207/rainbow-tie-dye-fur-rainbow-faux-fur?gpla=1&gao=1&&utm_source=google&utm_medium=cpc&utm_campaign=shopping_us_b-craft_supplies_and_tools-fabric_and_notions-fabric&utm_custom1=ae0de536-eabc-4705-8329-8b7bbc9e66cb&gclid=EAIaIQobChMInoLV0L-42wIVgfhkCh1e3QZSEAkYASABEgKI3fD_BwE
0.1uF 0805 | 2.62 | 100 | 0.0262 | 2 | 1 | 55 | 0.0262 | https://www.digikey.com/product-detail/en/yageo/CC0805ZRY5V9BB104/311-1361-1-ND/2103145
22uF 0805 | 14.52 | 100 | 0.1452 | 5 | 1 | 55 | 0.1452 | https://www.digikey.com/product-detail/en/samsung-electro-mechanics/CL21A226MOCLRNC/1276-6780-1-ND/5961639
PCBs | 132.92 | 50 | 2.6584 | 1 | 1 | 55 | 2.6584
[9 empty] | 714.56 | 54 | 13.2326
[8 empty] | Proto PCBs | 39.75 | < OSH park
[8 empty] | digikey parts | 32.17
[8 empty] | Digikey parts | 377.22
[8 empty] | PCBs | 132.92
[8 empty] | stickers | 9.5 | < used for masking during spray gluing
[8 empty] | super 77 | 10.78
[8 empty] | Pager motors | 23.88
[8 empty] | googly eyes 1cm | 2.54
[8 empty] | fur | 26.95
[8 empty] | Double stick tape | 4 | < used for attaching the battery holders
[8 empty] | more eyes | 1.01
[8 empty] | more pagers | 3.84
[8 empty] | Battery holders | 50
[8 empty] | Masking tape | ? | < used for masking during spray gluing
[8 empty] | Lanyards | ? | < lost the invoice
[8 empty] | Labor | ? | < way too much :) all hand assembled including parts placement.

## functions
Catagory | item | notes | priority | Status | more notes | Items marked lost were in the final firmware on the badges. But I forgot to copy the source files up before wiping my laptop post defcon :(
IR | becon |  |  | done
IR | direct remote |  |  | done | ish continous button detection is really iffy could be better
IR | set mode reg |  |  | done | 8 bits mode
IR | vibe control |  |  | done
IR | set custom color |  |  | done | 12 bit select. first 2 bits selects the led to update, next bit not used, then 8 bits led value, then 1 bit not used.
Leds | bin count | multi color |  | done
Leds | bin count | custom color |  | done
Leds | bin count | bit order swapped |  | done
Leds | cycle | walk though all the options... |  | Lost
Leds | Fixed color |  |  | done
Leds | Larson | custom color |  | done | Use values from fixed color led 4 and 3 for the main dot and the trailer
Leds | Larson | 2 swipe color change |  | done
Leds | Larson | Full rainbow per dot |  | done | first dot as cycled. Second dot previous cycle and 0x15
Leds | rainbow | left |  | done
Leds | rainbow | right |  | done
Leds | Random LFSR |  |  | done
Leds | Larson | 1 swipe color change |  | done
other | save to flash |  |  | done
vibe | base code |  |  | done
Leds | morse code | ride me |  | done
Leds | morse code | bounus |  | Lost | hidden message at upper offset
other | beacon disable |  |  | done | just disable rcv not sends. Ok if reset on use of remote control reg..
vibe | more patterns |  |  | Lost
vibe | cycle |  |  | Lost

## modes
Bit order reading leds left to right [b = 11, g = 10, r = 9][b = 8, g = 7, r = 6][b = 5, g = 4, r = 3] [b = 2, g = 1, r = 0]
| rmt | mode register (8 bit) | function | width | notes
ok | y | 0 | display mode | 8 | default reg for all unimplemented values
ok |  |  |  |  | 0 | rainbow left
ok |  |  |  |  | 1 | rainbow right
ok |  |  |  |  | 2 | static custom color (pick color with mode reg 2 per led and blink setting with mode reg 3 per led)
ok |  |  |  |  | 3 | LFSR blink (as random as I can get)
ok |  |  |  |  | 4 | Larson scanner using custom colors (right LED leading dot, middle right trailing dot)
ok |  |  |  |  | 5 | Larson scanner RGB 1 direction per color
ok |  |  |  |  | 6 | Larson scanner RGB 2 directions per color
ok |  |  |  |  | 7 | Larson scanner Rainbow per led
ok |  |  |  |  | 8 | Ride me custom color (right LED)
ok |  |  |  |  | 9 | Ride me rainbow led
ok |  |  |  |  | a | Count LSB L custom colors
ok |  |  |  |  | b | Count LSB L rainbow same per set
ok |  |  |  |  | c | Count LSB L rainbow different per led on
ok |  |  |  |  | d | Count LSB R custom colors
ok |  |  |  |  | e | Count LSB R rainbow same per set
ok |  |  |  |  | f | Count LSB R rainbow different per led on
lost |  |  |  |  | 10 | cycle through all above
lost |  |  |  |  | AA | you are dedicated rainbow
ok | y | 1 | display speed | 12 | Sets the clock multiplyer for how fast the animation delay loops run
ok | y | 2 | custom colors | 24 | 6 bits per led
ok | y | 3 | custom blink | 8 | 2 bits per led
ok | y | 4 | vibe pattern | 8 | Selecting a pattern will start a run of that pattern when final set is pressed
ok |  |  |  |  | 0 | simple up down 1 motor no stop
lost |  |  |  |  | 1 | simple up down 1 motor with stop
lost |  |  |  |  | 2 | ramp up motor 1, then motor 2, motor 1 down, motor 2 down, stop
lost |  |  |  |  | 3 | ramp up cliff
lost |  |  |  |  | 4 | ramp down cliff
lost |  |  |  |  | 5 | ping pong
lost |  |  |  |  | 6 | ping off pong off
lost |  |  |  |  | 7 | ramp bounce
lost |  |  |  |  | 8 | ride me
lost |  |  |  |  | 9 | oh yea
lost |  |  |  |  | a | twinlke
lost |  |  |  |  | b | cycle through all above
ok | n | 5 | vibe loop cnt | 8 | Above pattern will repeat this many times after the inital run (0 not valid and will run the loop once)
ok | y | 6 | vibe speed | 12 | Sets the clock multiplyer for how fast the vibe loops run
ok | n | 7 | save settings | 0 | second set saves var when chosen
ish | y | 8 | direct remote | 0 | after second set A / B buttons trigger remote motor set exits
ok | - | 9 | rmt display mode | 8 | changes all remote badges to chosen pattern that are in IR range.
ok | - | A | rmt speed l |  | change all remote badges in IR range LSB of animation speed
ok | - | B | rmt speed h |  | change all remote badges in IR range MSB of animation speed (masked to 4 lsb for 12 bits total)
ok | - | C | rmt LED1 |  | change all remote badges in IR range custom LED1 (2 bits blink, 2 bits blue, 2 bits green, 2 bits red - bit order 7 - 0)
ok | - | D | rmt LED2 |  | change all remote badges in IR range custom LED2
ok | - | E | rmt LED3 |  | change all remote badges in IR range custom LED3
ok | - | F | rmt LED4 |  | change all remote badges in IR range custom LED4
ok | - | 10 | rmt vibe |  | change all remote badges in IR range set vibe pattern and start a single cycle
ok | - | 11 | rmt vibe spd l |  | change all remote badges in IR range LSB of vibe speed
ok | - | 12 | rmt vibe spd h |  | change all remote badges in IR range MSB of vibe speed (masked to 4 lsb for 12 bits total)
ok |  | 13 | beacon rcv off |  | bit 1 enables / disable the beacon vibe pulse. Rest to on after direct remote use

## IR cmds
IR 8N1 2994 baud
frame structure
M | S | [cmd] | [badge id] | [data] | [checksum]
0x4D | 0x53 | .. | .. | .. | ..
1001101 | 1010011
The checksum should be set such when all bytes of the frame are added to gether and ANDed with 0xFF the result is 0
Command | data |  | notes
0 | not used |  | if the badge ID rcvd is not = to this badge pulse M2
1 | bit 0 = MT1, bit 1 = MT2
2 | reg value |  | set badge display mode to this value
3 | reg value |  | set LSB of animation speed
4 | reg value |  | set MSB of animation speed (masked to 4 lsb for 12 bits total)
5 | reg value |  | set custom LED1 (2 bits blink, 2 bits blue, 2 bits green, 2 bits red - bit order 7 - 0)
6 | reg value |  | set custom LED2
7 | reg value |  | set custom LED3
8 | reg value |  | set custom LED4
9 | reg value |  | set and start a single cycle of vibe pattern
A | reg value |  | set LSB of vibe speed
B | reg value |  | set MSB of vibe speed (masked to 4 lsb for 12 bits total)

## Calcs
LED current calcs at various battery voltages
1.3 | 3 | 3.9
red
4.5 | 1.88 | 2.62 | 190 | 0.013789 | 12 | 0.16547
3.5 | 1.88 | 1.62 | 190 | 0.0085263 | 12 | 0.10232
3 | 1.88 | 1.12 | 190 | 0.0058947 | 12 | 0.070737
3 | 1.88 | 1.12 | 0.006 | 186.6667
green
4.5 | 2.94 | 1.56 | 100 | 0.0156 | 12 | 0.1872
3.5 | 2.94 | 0.56 | 100 | 0.0056 | 12 | 0.0672
3 | 2.94 | 0.06 | 100 | 0.0006 | 12 | 0.0072
3 | 2.94 | 0.06 | 0.006 | 10
blue
4.5 | 3 | 1.5 | 100 | 0.015 | 12 | 0.18
3.5 | 3 | 0.5 | 100 | 0.005 | 12 | 0.06
3 | 3 | 0 | 100 | 0 | 12 | 0
3 | 3 | 0 | 0.006 | 0
38kHz timer 2 calc |  |  |  |  | max PBS based on min number of pluses |  | baud rate
32 | MHz | system clock |  |  | 2.6375e-05 | pulse length s | 32 | MHz
32000000 | Hz |  |  |  | 12 | pulses per bit | 32000000 | Hz
8000000 | Hz | instruction clock |  |  | 0.0003165 | bit lenght s | 64 | divider | 64, 16, 4
D3 |  |  |  |  | 3159.5577 | max BPS | 3000 | target baud
211 |  | 20 | 10.55 | A |  |  | 165.6667 | result N
37914.6919 | Hz | [5 empty] | 166 | N
37.9147 | kHz | -0.2245% |  |  |  |  | 2994.012 | baud
[7 empty] | -0.1996% | % error
[7 empty] | A6 | N hex
Timer 0 calc for PWM of LEDs and main timing loop
31 | kHz |  | 60 | Hz eye target
31000 | hz |  | 3 | slices
0 | pre scale | 1 | 180 | Hz IRQ freq
31000 | hz
AC | PR2
172
180.2326
31000 | hz
180 | hz target
172.2222
172
AC | PR2 hex
-0.1292%
Delay calculator for TMR0 based values
0.0055484 | TMR0 period s
65535 | max count
363.6135 | max delay s
6.0602 | max delay min
255 | max count
1.4148 | max delay s
0.5 | target delay in s
90.1163 | tics
90 | tics
5A | hex tics
2d | hex tics
45 | tics
0.24968 | s